## Sheet1
Dissection of drag components

## Calculations
Calculations:do NOT alter this page
Coefficients
[11 empty] | Fn | 0.15 | 0.2 | 0.25 | 0.3 | 0.35 | 0.4 | 0.45 | 0.5 | 0.55 | 0.6 | 0.65 | 0.7 | 0.75
[11 empty] | a0 | -0.0005 | -0.0003 | -0.0002 | -0.0009 | -0.0026 | -0.0064 | -0.0218 | -0.0388 | -0.0347 | -0.0361 | 0.0008 | 0.0108 | 0.1023
[11 empty] | a1 | 0.0023 | 0.0059 | -0.0156 | 0.0016 | -0.0567 | -0.4034 | -0.5261 | -0.5986 | -0.4764 | 0.0037 | 0.3728 | -0.1238 | 0.7726
[11 empty] | a2 | -0.0086 | -0.0064 | 0.0031 | 0.0337 | 0.0446 | -0.125 | -0.2945 | -0.3038 | -0.2361 | -0.296 | -0.3667 | -0.2026 | 0.504
[11 empty] | a3 | -0.0015 | 0.007 | -0.0021 | -0.0285 | -0.1091 | 0.0273 | 0.2485 | 0.6033 | 0.8726 | 0.9661 | 1.3957 | 1.1282 | 1.7867
[11 empty] | a4 | 0.0061 | 0.0014 | -0.007 | -0.0367 | -0.0707 | -0.1341 | -0.2428 | -0.043 | 0.4219 | 0.6123 | 1.0343 | 1.1836 | 2.1934
[11 empty] | a5 | 0.001 | 0.0013 | 0.0148 | 0.0218 | 0.0914 | 0.3578 | 0.6293 | 0.8332 | 0.899 | 0.7534 | 0.323 | 0.4973 | -1.5479
[11 empty] | a6 | 0.0001 | 0.0005 | 0.001 | 0.0015 | 0.0021 | 0.0045 | 0.0081 | 0.0106 | 0.0096 | 0.01 | 0.0072 | 0.0038 | -0.0115
[11 empty] | a7 | 0.0052 | -0.002 | -0.0043 | -0.0172 | -0.0078 | 0.1115 | 0.2086 | 0.1336 | -0.2272 | -0.3352 | -0.4632 | -0.4477 | -0.0977
| Target 0.57 |  |  | Residual Resistance | Rw/ρΔg= | a0 +(a1LCB/LWL +a2Cp + a3 Δ^2/3/AWP + a4BWL/LWL)*Δ^1/3/LWL + | [22 empty] | Residual Resistance | Rw/ρΔg= | a0 +(a1LCB/LWL +a2Cp + a3 Δ^2/3/AWP + a4BWL/LWL)*Δ^1/3/LWL + | [13 empty] | Residual Resistance | Rw/ρΔg= | a0 +(a1LCB/LWL +a2Cp + a3 Δ^2/3/AWP + a4BWL/LWL)*Δ^1/3/LWL +
[6 empty] | (a5LCB/LCF + a6BWL/Tc + A7Cm)*Δ^1/3/LWL | [7 empty] | #target! | [11 empty] | Sky |  |  |  |  | (a5LCB/LCF + a6BWL/Tc + A7Cm)*Δ^1/3/LWL | [10 empty] | Target 0.52 |  |  |  |  | (a5LCB/LCF + a6BWL/Tc + A7Cm)*Δ^1/3/LWL
| Calculation |  |  |  | Froude No= |  | Vb/sqrt(gLWL) | [22 empty] | Froude No= |  | Vb/sqrt(gLWL) | [9 empty] | Calculation |  |  |  | Froude No= |  | Vb/sqrt(gLWL)
| Fu=Froude Number |  | 0.15 | 0.2 | 0.25 | 0.3 | 0.35 | 0.4 | 0.45 | 0.5 | 0.55 | 0.6 | 0.65 | 0.7 | 0.75 | Rsidual resistance as per Keuning (2008) | [9 empty] | Fu=Froude Number |  | 0.15 | 0.2 | 0.25 | 0.3 | 0.35 | 0.4 | 0.45 | 0.5 | 0.55 | 0.6 | 0.65 | 0.7 | 0.75 | Rsidual resistance as per Keuning (2008) | Fu=Froude Number |  | 0.15 | 0.2 | 0.25 | 0.3 | 0.35 | 0.4 | 0.45 | 0.5 | 0.55 | 0.6 | 0.65 | 0.7 | 0.75 | Rsidual resistance as per Keuning (2008)
| Speed, m/s |  | 0.46428 | 0.61905 | 0.77381 | 0.92857 | 1.0833 | 1.2381 | 1.3929 | 1.5476 | 1.7024 | 1.8571 | 2.0119 | 2.1667 | 2.3214 | [10 empty] | Speed, m/s |  | 0.46729 | 0.62306 | 0.77882 | 0.93459 | 1.0904 | 1.2461 | 1.4019 | 1.5576 | 1.7134 | 1.8692 | 2.0249 | 2.1807 | 2.3365 |  | Speed, m/s |  | 0.46758 | 0.62344 | 0.77929 | 0.93515 | 1.091 | 1.2469 | 1.4027 | 1.5586 | 1.7144 | 1.8703 | 2.0262 | 2.182 | 2.3379
| 1st Multiplier |  | 0.15698 | 0.15698 | 0.15698 | 0.15698 | 0.15698 | 0.15698 | 0.15698 | 0.15698 | 0.15698 | 0.15698 | 0.15698 | 0.15698 | 0.15698 | [9 empty] | 5.8874e-05 | 1st Multiplier |  | 0.15495 | 0.15495 | 0.15495 | 0.15495 | 0.15495 | 0.15495 | 0.15495 | 0.15495 | 0.15495 | 0.15495 | 0.15495 | 0.15495 | 0.15495 |  | 1st Multiplier |  | 0.15489 | 0.15489 | 0.15489 | 0.15489 | 0.15489 | 0.15489 | 0.15489 | 0.15489 | 0.15489 | 0.15489 | 0.15489 | 0.15489 | 0.15489
| Term 1 LCb/LWL | C8/C4 | 0.0012249 | 0.0031421 | -0.008308 | 0.0008521 | -0.030196 | -0.21484 | -0.28018 | -0.31879 | -0.25371 | 0.0019705 | 0.19854 | -0.065931 | 0.41146 | [9 empty] | 3.3775e-05 | Term 1 LCb/LWL |  | 0.0012368 | 0.0031727 | -0.008389 | 0.00086041 | -0.030491 | -0.21693 | -0.28291 | -0.3219 | -0.25619 | 0.0019897 | 0.20047 | -0.066574 | 0.41547 |  | Term 1 LCb/LWL |  | 0.0012031 | 0.0030861 | -0.0081599 | 0.00083691 | -0.029658 | -0.21101 | -0.27519 | -0.31311 | -0.24919 | 0.0019354 | 0.195 | -0.064756 | 0.40412
| Term 2 Cp | C6 | -0.004902 | -0.003648 | 0.001767 | 0.019209 | 0.025422 | -0.07125 | -0.16786 | -0.17317 | -0.13458 | -0.16872 | -0.20902 | -0.11548 | 0.28728 | [9 empty] | -0.0001118 | Term 2 Cp |  | -0.0045236 | -0.0033664 | 0.0016306 | 0.017726 | 0.02346 | -0.06575 | -0.15491 | -0.1598 | -0.12419 | -0.1557 | -0.19288 | -0.10657 | 0.2651 |  | Term 2 Cp |  | -0.0044118 | -0.0032832 | 0.0015903 | 0.017288 | 0.02288 | -0.064125 | -0.15108 | -0.15585 | -0.12112 | -0.15185 | -0.18812 | -0.10393 | 0.25855
| Term 3 (Del^2/3)/AWP | (C7^2/3)/C10 | -0.00031498 | 0.0014699 | -0.00044097 | -0.0059846 | -0.02291 | 0.0057326 | 0.052182 | 0.12669 | 0.18323 | 0.20287 | 0.29308 | 0.23691 | 0.37518 | [9 empty] | 2.5375e-05 | Term 3 (Del^2/3)/AWP |  | -0.00028275 | 0.0013195 | -0.00039584 | -0.0053722 | -0.020565 | 0.005146 | 0.046841 | 0.11372 | 0.16448 | 0.18211 | 0.26308 | 0.21266 | 0.33679 |  | Term 3 (Del^2/3)/AWP |  | -0.00030812 | 0.0014379 | -0.00043137 | -0.0058543 | -0.022411 | 0.0056078 | 0.051045 | 0.12393 | 0.17924 | 0.19845 | 0.2867 | 0.23175 | 0.36701
| Term 4 BWL/LWL | C5/C4 | 0.0010419 | 0.00023912 | -0.0011956 | -0.0062682 | -0.012075 | -0.022904 | -0.041469 | -0.0073443 | 0.072059 | 0.10458 | 0.17665 | 0.20215 | 0.37463 | [9 empty] | 6.79e-05 | Term 4 BWL/LWL |  | 0.0011456 | 0.00026293 | -0.0013147 | -0.0068926 | -0.013278 | -0.025185 | -0.0456 | -0.0080758 | 0.079237 | 0.115 | 0.19425 | 0.22229 | 0.41194 |  | Term 4 BWL/LWL |  | 0.0010777 | 0.00024735 | -0.0012367 | -0.0064841 | -0.012491 | -0.023693 | -0.042898 | -0.0075972 | 0.074541 | 0.10818 | 0.18274 | 0.20912 | 0.38753
| Term 5 LCb/LCF | C8/C9 | 0.00095239 | 0.0012381 | 0.014095 | 0.020762 | 0.087048 | 0.34077 | 0.59934 | 0.79353 | 0.8562 | 0.71753 | 0.30762 | 0.47362 | -1.4742 | [9 empty] | 5.8503e-06 | Term 5 LCb/LCF |  | 0.00094478 | 0.0012563 | 0.014303 | 0.021067 | 0.088328 | 0.34578 | 0.60815 | 0.8052 | 0.86879 | 0.72808 | 0.31215 | 0.48059 | -1.4959 |  | Term 5 LCb/LCF |  | 0.00093893 | 0.0012206 | 0.013896 | 0.020469 | 0.085818 | 0.33595 | 0.59087 | 0.78231 | 0.8441 | 0.70739 | 0.30327 | 0.46693 | -1.4534
| Term 6 BWL/Tc | C14/C23 | 0.00029161 | 0.001458 | 0.0029161 | 0.0043741 | 0.0061238 | 0.013122 | 0.02362 | 0.03091 | 0.027994 | 0.029161 | 0.020996 | 0.011081 | -0.033535 | [9 empty] | -1.2772e-06 | Term 6 BWL/Tc |  | 0.00031122 | 0.0015561 | 0.0031122 | 0.0046683 | 0.0065357 | 0.014005 | 0.025209 | 0.03299 | 0.029877 | 0.031122 | 0.022408 | 0.011826 | -0.035791 |  | Term 6 BWL/Tc |  | 0.0003125 | 0.0015625 | 0.003125 | 0.0046875 | 0.0065625 | 0.014062 | 0.025312 | 0.033125 | 0.03 | 0.03125 | 0.0225 | 0.011875 | -0.035937
| Term 7 Cm | C11 | 0.0035516 | -0.001366 | -0.0029369 | -0.011748 | -0.0053274 | 0.076155 | 0.14247 | 0.091249 | -0.15518 | -0.22894 | -0.31637 | -0.30578 | -0.066729 | [9 empty] | -0.00052 | Term 7 Cm |  | 0.0032396 | -0.001246 | -0.0026789 | -0.010716 | -0.0048594 | 0.069464 | 0.12996 | 0.083233 | -0.14155 | -0.20883 | -0.28857 | -0.27892 | -0.060867 |  | Term 7 Cm |  | 0.0037596 | -0.001446 | -0.0031089 | -0.012436 | -0.0056394 | 0.080615 | 0.15082 | 0.096593 | -0.16427 | -0.24235 | -0.33489 | -0.32369 | -0.070637
| Total RHS |  | 0 | 9.7671e-05 | 0.00072571 | 0.0024274 | 0.0049484 | 0.013503 | 0.029704 | 0.046451 | 0.058862 | 0.067262 | 0.074816 | 0.079333 | 0.082533 | [9 empty] | 0 | Total RHS |  | 0 | 0.0001579 | 0.00077108 | 0.0024069 | 0.0050127 | 0.013205 | 0.028828 | 0.045704 | 0.06144 | 0.071399 | 0.079964 | 0.084448 | 0.077006 |  | Total RHS |  | 0 | 0.0001376 | 0.00067893 | 0.0019666 | 0.0043795 | 0.014883 | 0.032238 | 0.047846 | 0.057197 | 0.065044 | 0.073164 | 0.076983 | 0.080193
| Rw, N |  | 0 | 0.0035366 | 0.026277 | 0.087895 | 0.17918 | 0.48891 | 1.0756 | 1.6819 | 2.1313 | 2.4355 | 2.709 | 2.8726 | 2.9884 | [9 empty] | 0 | Rw, N |  | 0 | 0.0057159 | 0.027912 | 0.087127 | 0.18145 | 0.47801 | 1.0435 | 1.6544 | 2.2241 | 2.5846 | 2.8946 | 3.0569 | 2.7876 |  | Rw, N |  | 0 | 0.0049935 | 0.024638 | 0.071366 | 0.15893 | 0.54011 | 1.1699 | 1.7363 | 2.0756 | 2.3604 | 2.6551 | 2.7937 | 2.9102
| Effect of no overhangs model23 |  | 0 | 0 | 0 | 0 | 0 | 0 | 0.02 | 0.04 |  | 0.055556 |  |  | 0.060606 | Correction for overhang | [8 empty] | 0 | Effect of no overhangs model23 |  | 0 | 0 | 0 | 0 | 0 | 0 | 0.02 | 0.04 |  | 0.055556 |  |  | 0.060606 | Correction for overhang | Effect of no overhangs model23 |  | 0 | 0 | 0 | 0 | 0 | 0 | 0.02 | 0.04 |  | 0.055556 |  |  | 0.060606 | Correction for overhang
| Effect of no overhangs model 42 | [6 empty] | 0 | 0 | 0.041667 |  | 0.094595 |  |  | 0.10714 | [9 empty] | 0 | Effect of no overhangs model 42 | [6 empty] | 0 | 0 | 0.041667 |  | 0.094595 |  |  | 0.10714 |  | Effect of no overhangs model 42 | [6 empty] | 0 | 0 | 0.041667 |  | 0.094595 |  |  | 0.10714
| Average | 0 | 0 | 0 | 0 | 0 | 0 | 0 | 0.01 | 0.040833 | 0.057954 | 0.075075 | 0.078008 | 0.080941 | 0.083874 | [9 empty] | 0 | Average | 0 | 0 | 0 | 0 | 0 | 0 | 0 | 0.01 | 0.040833 | 0.057954 | 0.075075 | 0.078008 | 0.080941 | 0.083874 |  | Average | 0 | 0 | 0 | 0 | 0 | 0 | 0 | 0.01 | 0.040833 | 0.057954 | 0.075075 | 0.078008 | 0.080941 | 0.083874
| RW est w ohang | 0 | 0 | 0.0035366 | 0.026277 | 0.087895 | 0.17918 | 0.48891 | 1.0863 | 1.7506 | 2.2549 | 2.6183 | 2.9203 | 3.1051 | 3.2391 | [9 empty] | 0 | RW est w ohang | 0 | 0 | 0.0057159 | 0.027912 | 0.087127 | 0.18145 | 0.47801 | 1.054 | 1.722 | 2.353 | 2.7786 | 3.1204 | 3.3044 | 3.0214 |  | RW est w ohang | 0 | 0 | 0.0049935 | 0.024638 | 0.071366 | 0.15893 | 0.54011 | 1.1816 | 1.8072 | 2.1959 | 2.5376 | 2.8622 | 3.0198 | 3.1542
0
0
| Re | VbL/ν | 297938.7255 | 397251.634 | 496564.5425 | 595877.451 | 695190.3595 | 794503.268 | 893816.1765 | 993129.085 | 1092441.9935 | 1191754.9021 | 1291067.8106 | 1390380.7191 | 1489693.6276 | Skin Drag Calculation | [8 empty] | -552.8662 | Re | VbL/ν | 303769.3063 | 405025.7417 | 506282.1771 | 607538.6125 | 708795.0479 | 810051.4834 | 911307.9188 | 1012564.3542 | 1113820.7896 | 1215077.225 | 1316333.6605 | 1417590.0959 | 1518846.5313 | Skin Drag Calculation | Re | VbL/ν | 304322.1725 | 405762.8966 | 507203.6208 | 608644.3449 | 710085.0691 | 811525.7932 | 912966.5174 | 1014407.2415 | 1115847.9657 | 1217288.6898 | 1318729.414 | 1420170.1381 | 1521610.8623 | Skin Drag Calculation
| Cfl |  | 0.0034061 | 0.0029498 | 0.0026384 | 0.0024085 | 0.0022298 | 0.0020858 | 0.0019665 | 0.0018656 | 0.0017788 | 0.0017031 | 0.0016363 | 0.0015767 | 0.0015233 | [9 empty] | 3.0655e-06 | Cfl |  | 0.0033733 | 0.0029214 | 0.0026129 | 0.0023853 | 0.0022083 | 0.0020657 | 0.0019476 | 0.0018476 | 0.0017616 | 0.0016866 | 0.0016205 | 0.0015615 | 0.0015086 |  | Cfl |  | 0.0033702 | 0.0029187 | 0.0026106 | 0.0023831 | 0.0022063 | 0.0020638 | 0.0019458 | 0.001846 | 0.00176 | 0.0016851 | 0.001619 | 0.0015601 | 0.0015072
| Cft |  | 0.0086996 | 0.0081061 | 0.0076865 | 0.0073675 | 0.007113 | 0.006903 | 0.0067254 | 0.0065723 | 0.0064383 | 0.0063195 | 0.0062131 | 0.0061169 | 0.0060294 | [9 empty] | 3.9251e-06 | Cft |  | 0.0086576 | 0.0080683 | 0.0076517 | 0.0073347 | 0.0070819 | 0.0068733 | 0.0066969 | 0.0065447 | 0.0064115 | 0.0062935 | 0.0061877 | 0.0060921 | 0.0060051 |  | Cft |  | 0.0086536 | 0.0080647 | 0.0076484 | 0.0073317 | 0.007079 | 0.0068705 | 0.0066942 | 0.0065422 | 0.006409 | 0.006291 | 0.0061853 | 0.0060898 | 0.0060029
| K |  | 0.35 | 0.35 | 0.46849 | 0.62219 | 0.77589 | 0.92959 | 1 | 1 | 1 | 1 | 1 | 1 | 1 | [9 empty] | 0 | K |  | 0.35 | 0.35 | 0.48353 | 0.64024 | 0.79694 | 0.95365 | 1 | 1 | 1 | 1 | 1 | 1 | 1 |  | K |  | 0.35 | 0.35 | 0.48496 | 0.64195 | 0.79894 | 0.95593 | 1 | 1 | 1 | 1 | 1 | 1 | 1
| Cf |  | 0.0052588 | 0.0047545 | 0.0050034 | 0.0054939 | 0.0060186 | 0.0065638 | 0.0067254 | 0.0065723 | 0.0064383 | 0.0063195 | 0.0062131 | 0.0061169 | 0.0060294 | [9 empty] | 3.3664e-06 | Cf |  | 0.0052228 | 0.0047228 | 0.0050493 | 0.0055541 | 0.0060923 | 0.0066505 | 0.0066969 | 0.0065447 | 0.0064115 | 0.0062935 | 0.0061877 | 0.0060921 | 0.0060051 |  | Cf |  | 0.0052194 | 0.0047198 | 0.0050537 | 0.0055598 | 0.0060993 | 0.0066587 | 0.0066942 | 0.0065422 | 0.006409 | 0.006291 | 0.0061853 | 0.0060898 | 0.0060029
| Skin Drag,N |  | 0.085304 | 0.13711 | 0.22544 | 0.35647 | 0.53153 | 0.75713 | 0.98184 | 1.1846 | 1.4041 | 1.6401 | 1.8925 | 2.1608 | 2.4451 | [9 empty] | 0.0032301 | Skin Drag,N |  | 0.089427 | 0.14376 | 0.24016 | 0.3804 | 0.56794 | 0.80976 | 1.032 | 1.2451 | 1.4759 | 1.7241 | 1.9895 | 2.2717 | 2.5706 |  | Skin Drag,N |  | 0.086197 | 0.13857 | 0.23183 | 0.36727 | 0.54841 | 0.78198 | 0.99497 | 1.2005 | 1.423 | 1.6623 | 1.9181 | 2.1902 | 2.4784
0
| Speed, Knots | 0 | 0.9025 | 1.2033 | 1.5042 | 1.805 | 2.1058 | 2.4067 | 2.7075 | 3.0083 | 3.3092 | 3.61 | 3.9108 | 4.2117 | 4.5125 | [9 empty] | -0.00055074 | Speed, Knots | 0 | 0.90835 | 1.2111 | 1.5139 | 1.8167 | 2.1195 | 2.4223 | 2.725 | 3.0278 | 3.3306 | 3.6334 | 3.9362 | 4.239 | 4.5417 |  | Speed, Knots | 0 | 0.9089 | 1.2119 | 1.5148 | 1.8178 | 2.1208 | 2.4237 | 2.7267 | 3.0297 | 3.3326 | 3.6356 | 3.9386 | 4.2415 | 4.5445
| Total Drag, N | 0 | 0.085304 | 0.14064 | 0.25172 | 0.44436 | 0.71071 | 1.246 | 2.0682 | 2.9352 | 3.6589 | 4.2585 | 4.8128 | 5.2659 | 5.6841 | [9 empty] | 0.0032301 | Total Drag, N | 0 | 0.089427 | 0.14948 | 0.26807 | 0.46753 | 0.74939 | 1.2878 | 2.086 | 2.9671 | 3.8289 | 4.5027 | 5.1099 | 5.5761 | 5.5919 |  | Total Drag, N | 0 | 0.086197 | 0.14356 | 0.25647 | 0.43864 | 0.70734 | 1.3221 | 2.1766 | 3.0076 | 3.6189 | 4.1999 | 4.7803 | 5.21 | 5.6326
| Result Summary | [25 empty] | Name |  | Target 0.57 | Sky | Target 0.52 | Target 0.57 | Sky | Target 0.52 |  | Target 0.57 | Sky | Target 0.52 | [7 empty] | Target 0.52 |  |  | Target 0.52 |  |  |  | Target 0.52
|  | Froude Number |  | 0 | 0.15 | 0.2 | 0.25 | 0.3 | 0.35 | 0.4 | 0.45 | 0.5 | 0.55 | 0.6 | 0.65 | 0.7 | 0.75 | [9 empty] | Skin drag |  | 0.22544 | 0.24016 | 0.23425 | 0.75713 | 0.80976 | 0.7824 |  | 1.6401 | 1.7241 | 1.6623 | [7 empty] | 0.23183 |  |  | 0.78198 |  |  |  | 1.6623
[27 empty] | Residual Drag |  | 0.026277 | 0.027912 | 0.024638 | 0.48891 | 0.47801 | 0.54011 |  | 2.6183 | 2.7786 | 2.5376 | [7 empty] | 0.024638 |  |  | 0.54011 |  |  |  | 2.5376
| Target 0.57 | Boat Speed, Knots | Speed, Knots | 0 | 0.9025 | 1.2033 | 1.5042 | 1.805 | 2.1058 | 2.4067 | 2.7075 | 3.0083 | 3.3092 | 3.61 | 3.9108 | 4.2117 | 4.5125 | [9 empty] | Term 1 LCb/LWL |  | -0.047223 | -0.047053 | -0.045865 | -1.2211 | -1.2168 | -1.186 |  | 0.0112 | 0.01116 | 0.010878 | [7 empty] | -0.045865 |  |  | -1.186 |  |  |  | 0.010878
|  | Resistance, N | Total Drag, N | 0 | 0.085304 | 0.14064 | 0.25172 | 0.44436 | 0.71071 | 1.246 | 2.0682 | 2.9352 | 3.6589 | 4.2585 | 4.8128 | 5.2659 | 5.6841 | [9 empty] | Term 2 Cp |  | 0.010044 | 0.009146 | 0.0089388 | -0.40499 | -0.36879 | -0.36044 |  | -0.95901 | -0.87329 | -0.85352 | [7 empty] | 0.0089388 |  |  | -0.36044 |  |  |  | -0.85352
[27 empty] | Term 3 (Del^2/3)/AWP |  | -0.0025065 | -0.0022203 | -0.0024247 | 0.032584 | 0.028864 | 0.031521 |  | 1.1531 | 1.0214 | 1.1155 | [7 empty] | -0.0024247 |  |  | 0.031521 |  |  |  | 1.1155
| Sky | Speed, Knots | Speed, Knots | 0 | 0.90835 | 1.2111 | 1.5139 | 1.8167 | 2.1195 | 2.4223 | 2.725 | 3.0278 | 3.3306 | 3.6334 | 3.9362 | 4.239 | 4.5417 | [9 empty] | Term 4 BWL/LWL |  | -0.0067957 | -0.0073739 | -0.0069516 | -0.13019 | -0.14126 | -0.13317 |  | 0.59443 | 0.64501 | 0.60807 | [7 empty] | -0.0069516 |  |  | -0.13317 |  |  |  | 0.60807
|  | Total Drag, N | Total Drag, N | 0 | 0.089427 | 0.14948 | 0.26807 | 0.46753 | 0.74939 | 1.2878 | 2.086 | 2.9671 | 3.8289 | 4.5027 | 5.1099 | 5.5761 | 5.5919 | [9 empty] | Term 5 LCb/LCF |  | 0.080118 | 0.080223 | 0.078108 | 1.9369 | 1.9394 | 1.8883 |  | 4.0785 | 4.0838 | 3.9761 | [7 empty] | 0.078108 |  |  | 1.8883 |  |  |  | 3.9761
[27 empty] | Term 6 BWL/Tc |  | 0.016575 | 0.017456 | 0.017565 | 0.074588 | 0.078554 | 0.079043 |  | 0.16575 | 0.17456 | 0.17565 | [7 empty] | 0.017565 |  |  | 0.079043 |  |  |  | 0.17565
| Target 0.52 | Boat Speed, Knots | Speed, Knots | 0 | 0.9089 | 1.2119 | 1.5148 | 1.8178 | 2.1208 | 2.4237 | 2.7267 | 3.0297 | 3.3326 | 3.6356 | 3.9386 | 4.2415 | 4.5445 | [9 empty] | Term 7 Cm |  | -0.016693 | -0.015026 | -0.017475 | 0.43286 | 0.38962 | 0.45312 |  | -1.3013 | -1.1713 | -1.3622 | [7 empty] | -0.017475 |  |  | 0.45312 |  |  |  | -1.3622
|  | Resistance, N | Total Drag, N | 0 | 0.086197 | 0.14356 | 0.25647 | 0.43864 | 0.70734 | 1.3221 | 2.1766 | 3.0076 | 3.6189 | 4.1999 | 4.7803 | 5.21 | 5.6326
Comparision
|  | %boat 1 is faster than boat 2 |  | 0 | 3.9925 | 3.0532 | 2.1266 | 1.3 | 1.3253 | 0.3269 | -0.3985 | -0.28306 | 1.1566 | 2.3925 | 3.1403 | 4.1351
|  | %boat 1 is faster than Boat 3 |  | 0 | 0.33437 | 0.57271 | 0.13798 | -1.0667 | -0.788 | 0.84803 | 0.71043 | 0.16919 | -1.3395 | -1.5557 | -1.2949 | -1.6607
Calculation, do not alter!
|  | Diff speed boat 1 to Boat 2 (2 drag >1drag) |  |  | 0.036032 | 0.03674 | 0.031988 | 0.023464 | 0.027909 | 0.0078673 | -0.010789 | -0.0085154 | 0.038273 | 0.08637 | 0.12281 | 0.17416
|  | Diff speed boat 1 to Boat 2 (2 drag >1drag) % |  |  | 3.9925 | 3.0532 | 2.1266 | 1.3 | 1.3253 | 0.3269 | -0.3985 | -0.28306 | 1.1566 | 2.3925 | 3.1403 | 4.1351
|  | Diff speed ioat 1 to Boat 2 (2drag <1Drag) |  |  | 0.014941 | 0.014753 | 0.015067 | 0.013184 | 0.008109 | 0.00022889 | -0.011425 | -0.0082687 | 0.05493 | 0.098425 | 0.16762 | 5.895
|  | Diff speed ioat 1 to Boat 2 (2drag <1Drag)% |  |  | 1.6555 | 1.2261 | 1.0017 | 0.73042 | 0.38507 | 0.0095106 | -0.42199 | -0.27486 | 1.66 | 2.7265 | 4.2861 | 139.9677
|  | Diff speed boat 1 to Boat 3 (3 drag >1drag) |  |  | 0.0030177 | 0.0068916 | 0.0020755 | -0.022319 | -0.018733 | 0.020409 | 0.019235 | 0.0050898 | -0.043293 | -0.056129 | -0.044693 | -0.069285
|  | Diff speed boat 1 to Boat 2 (2 drag >1drag) % |  |  | 0.33437 | 0.57271 | 0.13798 | -1.2365 | -0.88956 | 0.84803 | 0.71043 | 0.16919 | -1.3083 | -1.5548 | -1.1428 | -1.6451
|  | Diff speed boat 1 to Boat 2 (2drag <1Drag) |  |  | -0.0016831 | -0.00069599 | -0.0027692 | -0.019253 | -0.016594 | 0.0098953 | 0.020317 | 0.014591 | -0.044326 | -0.05616 | -0.050642 | -0.069943
|  | Diff speed boat 1 to Boat 2 (2drag <1Drag)% |  |  | -0.1865 | -0.057838 | -0.1841 | -1.0667 | -0.788 | 0.41117 | 0.75039 | 0.48501 | -1.3395 | -1.5557 | -1.2949 | -1.6607
Contributions to drag
Note on B39: Colin Thorne: This is from IOM resistance cals sheet resistance trials fro a wetted surface of .148M^2. See AZ48 of resistance trials sheet
Note on AB39: Colin Thorne: This is from IOM resistance cals sheet resistance trials fro a wetted surface of .148M^2. See AZ48 of resistance trials sheet
Note on BB39: Colin Thorne: This is from IOM resistance cals sheet resistance trials fro a wetted surface of .148M^2. See AZ48 of resistance trials sheet

## Plots
Residual Drag Components

## Drag Plots
Plotted Results
| Boat 1 is | Target 0.57

## Numerical Output
Numerical Data
These are the same data that appears on the graphical output
Drag Data
Result Summary
| Froude Number |  | 0 | 0.15 | 0.2 | 0.25 | 0.3 | 0.35 | 0.4 | 0.45 | 0.5 | 0.55 | 0.6 | 0.65 | 0.7 | 0.75
Target 0.57 | Boat Speed, Knots | Speed, Knots | 0 | 0.9025 | 1.2033 | 1.5042 | 1.805 | 2.1058 | 2.4067 | 2.7075 | 3.0083 | 3.3092 | 3.61 | 3.9108 | 4.2117 | 4.5125
| Resistance, N | Total Drag, N | 0 | 0.085304 | 0.14064 | 0.25172 | 0.44436 | 0.71071 | 1.246 | 2.0682 | 2.9352 | 3.6589 | 4.2585 | 4.8128 | 5.2659 | 5.6841
Sky | Speed, Knots | Speed, Knots | 0 | 0.90835 | 1.2111 | 1.5139 | 1.8167 | 2.1195 | 2.4223 | 2.725 | 3.0278 | 3.3306 | 3.6334 | 3.9362 | 4.239 | 4.5417
| Total Drag, N | Total Drag, N | 0 | 0.089427 | 0.14948 | 0.26807 | 0.46753 | 0.74939 | 1.2878 | 2.086 | 2.9671 | 3.8289 | 4.5027 | 5.1099 | 5.5761 | 5.5919
Target 0.52 | Boat Speed, Knots | Speed, Knots | 0 | 0.9089 | 1.2119 | 1.5148 | 1.8178 | 2.1208 | 2.4237 | 2.7267 | 3.0297 | 3.3326 | 3.6356 | 3.9386 | 4.2415 | 4.5445
| Resistance, N | Total Drag, N | 0 | 0.086197 | 0.14356 | 0.25647 | 0.43864 | 0.70734 | 1.3221 | 2.1766 | 3.0076 | 3.6189 | 4.1999 | 4.7803 | 5.21 | 5.6326
Comparision
| %boat 1 is faster than boat 2 |  | 0 | 3.9925 | 3.0532 | 2.1266 | 1.3 | 1.3253 | 0.3269 | -0.3985 | -0.28306 | 1.1566 | 2.3925 | 3.1403 | 4.1351
| %boat 1 is faster than Boat 3 |  | 0 | 0.33437 | 0.57271 | 0.13798 | -1.0667 | -0.788 | 0.84803 | 0.71043 | 0.16919 | -1.3395 | -1.5557 | -1.2949 | -1.6607
Components of Residual Drag
Target 0.57
Calculation
| Fu=Froude Number |  | 0.15 | 0.2 | 0.25 | 0.3 | 0.35 | 0.4 | 0.45 | 0.5 | 0.55 | 0.6 | 0.65 | 0.7 | 0.75
| Speed, m/s |  | 0.46428 | 0.61905 | 0.77381 | 0.92857 | 1.0833 | 1.2381 | 1.3929 | 1.5476 | 1.7024 | 1.8571 | 2.0119 | 2.1667 | 2.3214
| 1st Multiplier |  | 0.15698 | 0.15698 | 0.15698 | 0.15698 | 0.15698 | 0.15698 | 0.15698 | 0.15698 | 0.15698 | 0.15698 | 0.15698 | 0.15698 | 0.15698
| Term 1 LCb/LWL |  | 0.0012249 | 0.0031421 | -0.008308 | 0.0008521 | -0.030196 | -0.21484 | -0.28018 | -0.31879 | -0.25371 | 0.0019705 | 0.19854 | -0.065931 | 0.41146
| Term 2 Cp |  | -0.004902 | -0.003648 | 0.001767 | 0.019209 | 0.025422 | -0.07125 | -0.16786 | -0.17317 | -0.13458 | -0.16872 | -0.20902 | -0.11548 | 0.28728
| Term 3 (Del^2/3)/AWP |  | -0.00031498 | 0.0014699 | -0.00044097 | -0.0059846 | -0.02291 | 0.0057326 | 0.052182 | 0.12669 | 0.18323 | 0.20287 | 0.29308 | 0.23691 | 0.37518
| Term 4 BWL/LWL |  | 0.0010419 | 0.00023912 | -0.0011956 | -0.0062682 | -0.012075 | -0.022904 | -0.041469 | -0.0073443 | 0.072059 | 0.10458 | 0.17665 | 0.20215 | 0.37463
| Term 5 LCb/LCF |  | 0.00095239 | 0.0012381 | 0.014095 | 0.020762 | 0.087048 | 0.34077 | 0.59934 | 0.79353 | 0.8562 | 0.71753 | 0.30762 | 0.47362 | -1.4742
| Term 6 BWL/Tc |  | 0.00029161 | 0.001458 | 0.0029161 | 0.0043741 | 0.0061238 | 0.013122 | 0.02362 | 0.03091 | 0.027994 | 0.029161 | 0.020996 | 0.011081 | -0.033535
| Term 7 Cm |  | 0.0035516 | -0.001366 | -0.0029369 | -0.011748 | -0.0053274 | 0.076155 | 0.14247 | 0.091249 | -0.15518 | -0.22894 | -0.31637 | -0.30578 | -0.066729
| Total RHS |  | 0 | 9.7671e-05 | 0.00072571 | 0.0024274 | 0.0049484 | 0.013503 | 0.029704 | 0.046451 | 0.058862 | 0.067262 | 0.074816 | 0.079333 | 0.082533
Sky
| Fu=Froude Number |  | 0.15 | 0.2 | 0.25 | 0.3 | 0.35 | 0.4 | 0.45 | 0.5 | 0.55 | 0.6 | 0.65 | 0.7 | 0.75
| Speed, m/s |  | 0.46729 | 0.62306 | 0.77882 | 0.93459 | 1.0904 | 1.2461 | 1.4019 | 1.5576 | 1.7134 | 1.8692 | 2.0249 | 2.1807 | 2.3365
| 1st Multiplier |  | 0.15495 | 0.15495 | 0.15495 | 0.15495 | 0.15495 | 0.15495 | 0.15495 | 0.15495 | 0.15495 | 0.15495 | 0.15495 | 0.15495 | 0.15495
| Term 1 LCb/LWL |  | 0.0012368 | 0.0031727 | -0.008389 | 0.00086041 | -0.030491 | -0.21693 | -0.28291 | -0.3219 | -0.25619 | 0.0019897 | 0.20047 | -0.066574 | 0.41547
| Term 2 Cp |  | -0.0045236 | -0.0033664 | 0.0016306 | 0.017726 | 0.02346 | -0.06575 | -0.15491 | -0.1598 | -0.12419 | -0.1557 | -0.19288 | -0.10657 | 0.2651
| Term 3 (Del^2/3)/AWP |  | -0.00028275 | 0.0013195 | -0.00039584 | -0.0053722 | -0.020565 | 0.005146 | 0.046841 | 0.11372 | 0.16448 | 0.18211 | 0.26308 | 0.21266 | 0.33679
| Term 4 BWL/LWL |  | 0.0011456 | 0.00026293 | -0.0013147 | -0.0068926 | -0.013278 | -0.025185 | -0.0456 | -0.0080758 | 0.079237 | 0.115 | 0.19425 | 0.22229 | 0.41194
| Term 5 LCb/LCF |  | 0.00094478 | 0.0012563 | 0.014303 | 0.021067 | 0.088328 | 0.34578 | 0.60815 | 0.8052 | 0.86879 | 0.72808 | 0.31215 | 0.48059 | -1.4959
| Term 6 BWL/Tc |  | 0.00031122 | 0.0015561 | 0.0031122 | 0.0046683 | 0.0065357 | 0.014005 | 0.025209 | 0.03299 | 0.029877 | 0.031122 | 0.022408 | 0.011826 | -0.035791
| Term 7 Cm |  | 0.0032396 | -0.001246 | -0.0026789 | -0.010716 | -0.0048594 | 0.069464 | 0.12996 | 0.083233 | -0.14155 | -0.20883 | -0.28857 | -0.27892 | -0.060867
Target 0.52
| Fu=Froude Number |  | 0.15 | 0.2 | 0.25 | 0.3 | 0.35 | 0.4 | 0.45 | 0.5 | 0.55 | 0.6 | 0.65 | 0.7 | 0.75
| Speed, m/s |  | 0.46758 | 0.62344 | 0.77929 | 0.93515 | 1.091 | 1.2469 | 1.4027 | 1.5586 | 1.7144 | 1.8703 | 2.0262 | 2.182 | 2.3379
| 1st Multiplier |  | 0.15489 | 0.15489 | 0.15489 | 0.15489 | 0.15489 | 0.15489 | 0.15489 | 0.15489 | 0.15489 | 0.15489 | 0.15489 | 0.15489 | 0.15489
| Term 1 LCb/LWL |  | 0.0012031 | 0.0030861 | -0.0081599 | 0.00083691 | -0.029658 | -0.21101 | -0.27519 | -0.31311 | -0.24919 | 0.0019354 | 0.195 | -0.064756 | 0.40412
| Term 2 Cp |  | -0.0044118 | -0.0032832 | 0.0015903 | 0.017288 | 0.02288 | -0.064125 | -0.15108 | -0.15585 | -0.12112 | -0.15185 | -0.18812 | -0.10393 | 0.25855
| Term 3 (Del^2/3)/AWP |  | -0.00030812 | 0.0014379 | -0.00043137 | -0.0058543 | -0.022411 | 0.0056078 | 0.051045 | 0.12393 | 0.17924 | 0.19845 | 0.2867 | 0.23175 | 0.36701
| Term 4 BWL/LWL |  | 0.0010777 | 0.00024735 | -0.0012367 | -0.0064841 | -0.012491 | -0.023693 | -0.042898 | -0.0075972 | 0.074541 | 0.10818 | 0.18274 | 0.20912 | 0.38753
| Term 5 LCb/LCF |  | 0.00093893 | 0.0012206 | 0.013896 | 0.020469 | 0.085818 | 0.33595 | 0.59087 | 0.78231 | 0.8441 | 0.70739 | 0.30327 | 0.46693 | -1.4534
| Term 6 BWL/Tc |  | 0.0003125 | 0.0015625 | 0.003125 | 0.0046875 | 0.0065625 | 0.014062 | 0.025312 | 0.033125 | 0.03 | 0.03125 | 0.0225 | 0.011875 | -0.035937
| Term 7 Cm |  | 0.0037596 | -0.001446 | -0.0031089 | -0.012436 | -0.0056394 | 0.080615 | 0.15082 | 0.096593 | -0.16427 | -0.24235 | -0.33489 | -0.32369 | -0.070637

## Input Data
Input Data
Input data definitions | Input data |  |  |  |  | Ratios used | Range in tests |  | Value from entered data | Warnings | Value from entered data | Warnings | Value from entered data | Warnings
| Name |  | Target 0.57 | Sky | Target 0.52 |  |  |  | Target 0.57 |  | Sky |  | Target 0.52
Wetted Surface | AWS | m^2 | 0.14683 | 0.153 | 0.14739 |  | Min | Max
Waterline Length | LWL | m | 0.9766 | 0.9893 | 0.9905 | LCB/LWL | 0.5 | 0.582 | 0.53256 | OK | 0.53775 | OK | 0.52307 | OK
Waterline Beam | BWL | m | 0.1668 | 0.1858 | 0.175 | Cp | 0.521 | 0.599 | 0.57 | OK | 0.526 | OK | 0.513 | Warning
Prismatic Coefficient. | Cp |  | 0.57 | 0.526 | 0.513 | Del^2/3/AWP | 0.079 | 0.265 | 0.21002 | OK | 0.18853 | OK | 0.20545 | OK
Volume Displaced | Displ m^3 | m^3 | 0.003601 | 0.0036 | 0.003609 | bwl/LWL | 0.17 | 0.366 | 0.1708 | OK | 0.18781 | OK | 0.17668 | OK
C of B from forward perpendicular | LCB (m) | m) | 0.5201 | 0.532 | 0.5181 | displ^1/3/LWL | 0.079 | 0.269 | 0.15698 | OK | 0.15495 | OK | 0.15489 | OK
C of Area of Water-plane from forward perpendicular | LCF (m) | m | 0.5461 | 0.5505 | 0.5518 | LCB/LCF | 0.92 | 1.002 | 0.95239 | OK | 0.96639 | OK | 0.93893 | OK
Water plane area | AWPm^2 | m^2 | 0.11186 | 0.12459 | 0.11452 | BWL/Tc | 2.46 | 19.38 | 2.9161 | OK | 3.1122 | OK | 3.125 | OK
Mid-ship section coefficient. | Cm |  | 0.683 | 0.623 | 0.723 | Cm | 0.646 | 0.79 | 0.683 | OK | 0.723 | OK | 0.723 | OK
Acceleration due to gravity | g | m/s/s | 9.81 | 9.81 | 9.81 | Viscosity | NA | NA | 1.0653e-06 |  | 1.0653e-06 |  | 1.0653e-06
Density of water | Density | kg/m^3 | 1025 | 1025 | 1025 | Salt 1025 fresh 1000
Hull draft | Draft Tc | m | 0.0572 | 0.0597 | 0.056
| Water temperature | Degrees C | 20 | 20 | 20
Data Archive Storage
Name |  | Target 0.57 | Sky | Target 0.52
AWS | m^2 | 0.14683 | 0.153 | 0.14739
LWL | m | 0.9766 | 0.9893 | 0.9905
BWL | m | 0.1668 | 0.1858 | 0.175
Cp |  | 0.57 | 0.526 | 0.513
Displ m^3 | m^3 | 0.003601 | 0.0036 | 0.003609
LCB (m) | m) | 0.5201 | 0.532 | 0.5181
LCF (m) | m | 0.5461 | 0.5505 | 0.5518
AWPm^2 | m^2 | 0.11186 | 0.12459 | 0.11452
Cm |  | 0.683 | 0.623 | 0.723
g | m/s/s | 9.81 | 9.81 | 9.81
Density | kg/m^3 | 1025 | 1025 | 1025
Draft Tc | m | 0.0572 | 0.0597 | 0.056
Water temperature | Degrees C | 20 | 20 | 20
Note on B39: Colin Thorne: This is from IOM resistance cals sheet resistance trials fro a wetted surface of .148M^2. See AZ48 of resistance trials sheet